## all data 2015
WELL | Water Bottom | INTERVAL | TVDSS_TOP | TVDSB_TOP | TVDSS_BASE | TVDSB_BASE | TVDSB_MID | DEPTH_TOP | DEPTH_BASE | GROSS_ORG | NET_ORG | NET_TO_GROSS_ORG | GROSS | NET | NET_TO_GROSS | PHIT_AV | SWT_AV | PERM_BASE_AM | Comment | NET log | NET log | Comment on method in GeoLog
CASINO 1 | 70.5 | 68_PAARATTE | 1168.94 | 1098.44 | 1529.14 | 1458.64 | 1278.54 | 1194 | 1554.4 | 360.197 | 7.156 | 0.02 |  |  |  | 0.218 | 0.952 |  | No NET log over entire interval; more sand in interval | 1259.4338 | 2091.6903 | IFC(PHIT>=.08&VSH<=.5 1 0)
CASINO 1 | 70.5 | 81_BELFAST | 1529.14 | 1458.64 | 1713.43 | 1642.93 | 1550.785 | 1554.4 | 1739 | 184.293 | 0 | 0
CASINO 1 | 70.5 | WAARRE FM | 1713.43 | 1642.93 | 1892.57 | 1822.07 | 1732.5 | 1739 | 1919.2 | 179.143 | 11.695 | 0.065 |  |  |  | 0.173 | 0.54 | 91.859
CASINO 1 | 70.5 | 93_LOWER WAARRE | 1713.43 | 1642.93 | 1892.57 | 1822.07 | 1732.5 | 1739 | 1919.2 | 179.143 | 11.695 | 0.065 |  |  |  | 0.173 | 0.54 | 91.859
CASINO 1 | 70.5 | Top Porosity to Eumeralla Fm | 1713.43 | 1642.93 | 1892.57 | 1822.07 | 1732.5 | 1739 | 1919.2 | 179.143 | 11.695 | 0.065 |  |  |  | 0.173 | 0.54 | 91.859
CASINO 2 | 68 | 68_PAARATTE | 1203.35 | 1135.35 | 1510.78 | 1442.78 | 1289.065 | 1228.4 | 1535.9 | 307.427 | 23.487 | 0.076 |  |  |  | 0.249 | 1 |  |  | 690 | 2109.1488 | IFC(PHIT>=.08&VSH<=.5 1 0)
CASINO 2 | 68 | 81_BELFAST | 1510.78 | 1442.78 | 1722.41 | 1654.41 | 1548.595 | 1535.9 | 1747.6 | 211.625 | 0 | 0
CASINO 2 | 68 | WAARRE FM | 1722.41 | 1654.41 | 1934.43 | 1866.43 | 1760.42 | 1747.6 | 1959.7 | 212.028 | 20.11 | 0.095 |  |  |  | 0.213 | 0.337 | 1262.269
CASINO 2 | 68 | 90.8_UPPER WAARRE | 1722.41 | 1654.41 | 1786.79 | 1718.79 | 1686.6 | 1747.6 | 1812 | 64.38 | 16.454 | 0.256 |  |  |  | 0.225 | 0.241 | 1537.285
CASINO 2 | 68 | 93_LOWER WAARRE | 1786.79 | 1718.79 | 1934.43 | 1866.43 | 1792.61 | 1812 | 1959.7 | 147.648 | 3.656 | 0.025 |  |  |  | 0.16 | 0.947 | 24.664
CASINO 2 | 68 | Below Top Porosity | 1722.41 | 1654.41 | 1934.43 | 1866.43 | 1760.42 | 1747.6 | 1959.7 | 212.028 | 20.11 | 0.095 |  |  |  | 0.213 | 0.337 | 1262.269
CASINO 3 | 69.1 | 88_BASE C. STRIATOCONUM | [5 empty] | 1944 | 2002.1 |  |  |  | 58.1 | 8.3 | 0.143 |  |  |  | Net assigned to updated tops. Gross and NTG recalculated to updated tops. PHIT Avg also recalculated from table. NOTE: calculated in MD not TVD
CASINO 3 | 69.1 | WAARRE FM | [5 empty] | 2002.1 | 2099 |  |  |  | 96.9 | 36 | 0.37 |  |  |  | Net assigned to updated tops. Gross and NTG recalculated to updated tops. PHIT Avg also recalculated from table. NOTE: calculated in MD not TVD
CASINO 3 | 69.1 | 90.8_UPPER WAARRE | [5 empty] | 2002.1 | 2035 |  |  |  | 32.9 | 20.4 | 0.62 |  |  |  | Net assigned to updated tops. Gross and NTG recalculated to updated tops. PHIT Avg also recalculated from table. NOTE: calculated in MD not TVD
CASINO 3 | 69.1 | 93_LOWER WAARRE | [5 empty] | 2035 | 2099 |  |  |  | 64 | 15.6 | 0.244 |  |  |  | Net assigned to updated tops. Gross and NTG recalculated to updated tops. PHIT Avg also recalculated from table. NOTE: calculated in MD not TVD
CHAMPION 1 | 53 | 68_PAARATTE | 1255.73 | 1202.73 | 1428.5 | 1375.5 | 1289.115 | 1281.2 | 1454 | 172.776 | 28.799 | 0.167 |  |  |  | 0.255 | 0.993 |  |  | 1220.1144 | 1840.0776 | IFC(PHIT>=.08&VSH<=.5 1 0)
CHAMPION 1 | 53 | 81_BELFAST | 1428.5 | 1375.5 | 1648.5 | 1595.5 | 1485.5 | 1454 | 1674 | 219.991 | 22.554 | 0.103 |  |  |  | 0.239 | 1
CHAMPION 1 | 53 | 88_BASE C. STRIATOCONUM | 1648.5 | 1595.5 | 1670.49 | 1617.49 | 1606.495 | 1674 | 1696 | 21.998 | 0 | 0
CHAMPION 1 | 53 | Below 88_Top Porosity to Eumeralla Fm | 1648.5 | 1595.5 | 1670.49 | 1617.49 | 1606.495 | 1674 | 1696 | 21.998 | 0 | 0
CONAN 1 | 69.7 | 68_PAARATTE | 1106.17 | 1036.47 | 1366.75 | 1297.05 | 1166.76 | 1131.5 | 1392.1 | 260.582 | [8 empty] | No NET log | 1700.1744 | 1941.2712 | IFC(PHIT>=.08&VSH_GR<=.5 1 0)
CONAN 1 | 69.7 | 81_BELFAST | 1366.75 | 1297.05 | 1679.25 | 1609.55 | 1453.3 | 1392.1 | 1704.6 | 312.494 | [8 empty] | No NET log
CONAN 1 | 69.7 | 88_BASE C. STRIATOCONUM | 1679.25 | 1609.55 | 1692.25 | 1622.55 | 1616.05 | 1704.6 | 1717.6 | 13 | 0.128 | 0.01 |  |  |  | 0.129 | 1 | 0.927
CONAN 1 | 69.7 | WAARRE FM | 1692.25 | 1622.55 | 1843.54 | 1773.84 | 1698.195 | 1717.6 | 1868.9 | 151.298 | 50.925 | 0.337 |  |  |  | 0.211 | 0.991 | 1031.144
CONAN 1 | 69.7 | 90.8_UPPER WAARRE | 1692.25 | 1622.55 | 1736.25 | 1666.55 | 1644.55 | 1717.6 | 1761.6 | 43.999 | 40.341 | 0.917 |  |  |  | 0.221 | 0.996 | 1269.788
CONAN 1 | 69.7 | 93_LOWER WAARRE | 1736.25 | 1666.55 | 1843.54 | 1773.84 | 1720.195 | 1761.6 | 1868.9 | 107.299 | 10.583 | 0.099 |  |  |  | 0.171 | 0.97 | 121.481
CONAN 1 | 69.7 | Top Porosity to Eumeralla Fm | 1679.25 | 1609.55 | 1843.54 | 1773.84 | 1691.695 | 1704.6 | 1868.9 | 164.297 | 51.053 | 0.311 |  |  |  | 0.211 | 0.991 | 1028.557
ERIC THE RED 1 | 74.7 | 68_PAARATTE | 562.32 | 487.62 | 671.3 | 596.6 | 542.11 | 587.7 | 696.7 | 108.984 | [8 empty] | No NET log
ERIC THE RED 1 | 74.7 | 81_BELFAST | 671.3 | 596.6 | 916.99 | 842.29 | 719.445 | 696.7 | 942.4 | 245.69 | 94.2 | 0.3834 | [6 empty] | calculated on V_SH<0.4 as no PHIT log; PETROPHYSICS set | 696.7187 | 1064.0934 | Flag calculated by tp_paysummary
ERIC THE RED 1 | 74.7 | THYLACINE MEMBER | 916.99 | 842.29 | 1038.79 | 964.09 | 903.19 | 942.4 | 1064.2 | 121.798 | 71.6 | 0.58786 | [6 empty] | calculated on V_SH<0.4 as no PHIT log; PETROPHYSICS set
ERIC THE RED 1 | 74.7 | 83.5_UPP THYLACINE MBR | 916.99 | 842.29 | 981.29 | 906.59 | 874.44 | 942.4 | 1006.7 | 64.298 | 53.6 | 0.834 | [6 empty] | calculated on V_SH<0.4 as no PHIT log; PETROPHYSICS set
ERIC THE RED 1 | 74.7 | 83.8_MID THYLACINE MBR | 981.29 | 906.59 | 1038.79 | 964.09 | 935.34 | 1006.7 | 1064.2 | 57.499 | 18 | 0.313 | [6 empty] | calculated on V_SH<0.4 as no PHIT log; PETROPHYSICS set
ERIC THE RED 1 | 74.7 | 86_FLAXMAN | 1038.79 | 964.09 | 1131.99 | 1057.29 | 1010.69 | 1064.2 | 1157.4 | 93.2 | 16.86 | 0.181 |  |  |  | 0.269 | 0.999 | 1389.23 | PHIT log; DETERMIN_WAYNE set | 1028.2427 | 1819.1986 | IFC(PHIT>=.08&VSH<=.5 1 0)
ERIC THE RED 1 | 74.7 | 88_BASE C. STRIATOCONUM | 1131.99 | 1057.29 | 1304.58 | 1229.88 | 1143.585 | 1157.4 | 1330 | 172.599 | 0.785 | 0.005 |  |  |  | 0.195 | 1 | 1770.579 | PHIT log; DETERMIN_WAYNE set
ERIC THE RED 1 | 74.7 | WAARRE FM | 1304.58 | 1229.88 | 1682.58 | 1607.88 | 1418.88 | 1330 | 1708 | 377.991 | 96.604 | 0.256 |  |  |  | 0.224 | 0.999 | 6448.518 | PHIT log; DETERMIN_WAYNE set
ERIC THE RED 1 | 74.7 | 90.8_UPPER WAARRE | 1304.58 | 1229.88 | 1387.48 | 1312.78 | 1271.33 | 1330 | 1412.9 | 82.899 | 61.254 | 0.739 |  |  |  | 0.24 | 0.998 | 8799.494 | PHIT log; DETERMIN_WAYNE set
ERIC THE RED 1 | 74.7 | 93_LOWER WAARRE | 1387.48 | 1312.78 | 1682.58 | 1607.88 | 1460.33 | 1412.9 | 1708 | 295.091 | 35.35 | 0.12 |  |  |  | 0.197 | 1 | 2374.748 | PHIT log; DETERMIN_WAYNE set
ERIC THE RED 1 | 74.7 | Thylacine Mbr to Eumeralla Fm | 916.99 | 842.29 | 1682.58 | 1607.88 | 1225.085 | 942.4 | 1708 | 765.587 | 185.849 | 0.24275 | [6 empty] | PHIT log; DETERMIN_WAYNE set
GEOGRAPHE 1 | 85 | 68_PAARATTE | 1064.48 | 979.48 | 1453.17 | 1368.17 | 1173.825 | 1089.5 | 1478.2 | 388.689 | [8 empty] | No NET log | 1790.5475 | 2402.4335 | IFC(PHIT>=.08&VSHAL<=.6 1 0)
GEOGRAPHE 1 | 85 | 81_BELFAST | 1453.17 | 1368.17 | 1791.38 | 1706.38 | 1537.275 | 1478.2 | 1816.5 | 338.214 | [5 empty] | 0.169 | 0.619 |  | No NET log over entire interval
GEOGRAPHE 1 | 85 | THYLACINE MEMBER | 1791.38 | 1706.38 | 1936.9 | 1851.9 | 1779.14 | 1816.5 | 1962.2 | 145.521 | 72.161 | 0.496 |  |  |  | 0.17 | 0.437 | 3.186
GEOGRAPHE 1 | 85 | 83.5_UPP THYLACINE MBR | 1791.38 | 1706.38 | 1812.66 | 1727.66 | 1717.02 | 1816.5 | 1837.8 | 21.278 | 18.081 | 0.85 |  |  |  | 0.164 | 0.493 | 2.845
GEOGRAPHE 1 | 85 | 83.8_MID THYLACINE MBR | 1812.66 | 1727.66 | 1919.73 | 1834.73 | 1781.195 | 1837.8 | 1945 | 107.069 | 53.954 | 0.504 |  |  |  | 0.172 | 0.418 | 3.307
GEOGRAPHE 1 | 85 | LOWER THYLACINE MBR | 1919.73 | 1834.73 | 1936.9 | 1851.9 | 1843.315 | 1945 | 1962.2 | 17.173 | 0.126 | 0.007 |  |  |  | 0.104 | 1 | 0.023
GEOGRAPHE 1 | 85 | 88_BASE C. STRIATOCONUM | 1936.9 | 1851.9 | 2070.05 | 1985.05 | 1918.475 | 1962.2 | 2095.6 | 133.146 | 61.021 | 0.458 |  |  |  | 0.189 | 0.427 | 208.337
GEOGRAPHE 1 | 85 | WAARRE FM | 2070.05 | 1985.05 | 2403.61 | 2318.61 | 2151.83 | 2095.6 | 2430 | 333.56 | 231.527 | 0.694 |  |  |  | 0.161 | 0.996 | 46.17
GEOGRAPHE 1 | 85 | 90.8_UPPER WAARRE | 2070.05 | 1985.05 | 2276.05 | 2191.05 | 2088.05 | 2095.6 | 2302.1 | 206 | 162.999 | 0.791 |  |  |  | 0.167 | 0.995 | 62.298
GEOGRAPHE 1 | 85 | 93_LOWER WAARRE | 2276.05 | 2191.05 | 2403.61 | 2318.61 | 2254.83 | 2302.1 | 2430 | 127.56 | 68.528 | 0.537 |  |  |  | 0.146 | 0.998 | 7.808
GEOGRAPHE 1 | 85 | Below Top Porosity | 1791.38 | 1706.38 | 2403.61 | 2318.61 | 2012.495 | 1816.5 | 2430 | 612.227 | 364.709 | 0.596 |  |  |  | 0.167 | 0.776 | 64.798
GEOGRAPHE NORTH 1 | 82 | 68_PAARATTE | 1033.48 | 951.48 | 1397.29 | 1315.29 | 1133.385 | 1058.5 | 1422.4 | 363.81 | [8 empty] | No NET log | 1847.3928 | 2116.98 | NET
GEOGRAPHE NORTH 1 | 82 | 81_BELFAST | 1397.29 | 1315.29 | 1781.22 | 1699.22 | 1507.255 | 1422.4 | 1806.5 | 383.928 | [8 empty] | No NET log
GEOGRAPHE NORTH 1 | 82 | THYLACINE MEMBER | 1781.22 | 1699.22 | 1842.49 | 1760.49 | 1729.855 | 1806.5 | 1867.8 | 61.272 | [8 empty] | No NET log over entire member
GEOGRAPHE NORTH 1 | 82 | 83.5_UPP THYLACINE MBR | 1781.22 | 1699.22 | 1795.31 | 1713.31 | 1706.265 | 1806.5 | 1820.6 | 14.092 | [8 empty] | No NET log
GEOGRAPHE NORTH 1 | 82 | 83.8_MID THYLACINE MBR | 1795.31 | 1713.31 | 1820.9 | 1738.9 | 1726.105 | 1820.6 | 1846.2 | 25.588 | [8 empty] | No NET log
GEOGRAPHE NORTH 1 | 82 | LOWER THYLACINE MBR | 1820.9 | 1738.9 | 1842.49 | 1760.49 | 1749.695 | 1846.2 | 1867.8 | 21.592 | 0 | 0
GEOGRAPHE NORTH 1 | 82 | 88_BASE C. STRIATOCONUM | 1842.49 | 1760.49 | 1977.06 | 1895.06 | 1827.775 | 1867.8 | 2002.4 | 134.577 | 62.567 | 0.465 |  |  |  | 0.182 | 0.975 | 125.94
GEOGRAPHE NORTH 1 | 82 | WAARRE FM | 1977.06 | 1895.06 | 2091.66 | 2009.66 | 1952.36 | 2002.4 | 2117 | 114.592 | 101.246 | 0.884 |  |  |  | 0.219 | 0.997 | 244.073 | NET log does not extend to TD, due to cleared GR log from 2117mMD. PHIT log below 2117mMD is suspect and not used to calculate additional net flags.
GEOGRAPHE NORTH 1 | 82 | 90.8_UPPER WAARRE | 1977.06 | 1895.06 | 2091.66 | 2009.66 | 1952.36 | 2002.4 | 2117 | 114.592 | 101.246 | 0.884 |  |  |  | 0.219 | 0.997 | 244.073 | NET log does not extend to TD, due to cleared GR log from 2117mMD. PHIT log below 2117mMD is suspect and not used to calculate additional net flags.
HALLADALE 1 DW1 | 44.8 | 68_PAARATTE | 925.82 | 881.02 | 1198.03 | 1153.23 | 1017.125 | 948.4 | 1233.9 | 272.204 | 67.349 | 0.247 |  |  |  | 0.282 | 1 |  |  | 870.6612 | 1899.9708 | IFC(PHIT>=.08&VSH<=.5 1 0)
HALLADALE 1 DW1 | 44.8 | 81_BELFAST | 1198.03 | 1153.23 | 1609.99 | 1565.19 | 1359.21 | 1233.9 | 1668.5 | 411.959 | 34.104 | 0.083 |  |  |  | 0.238 | 0.964
HALLADALE 1 DW1 | 44.8 | THYLACINE MEMBER | 1609.99 | 1565.19 | 1649.82 | 1605.02 | 1585.105 | 1668.5 | 1710.5 | 39.838 | 0 | 0
HALLADALE 1 DW1 | 44.8 | 83.5_UPP THYLACINE MBR | 1609.99 | 1565.19 | 1633.6 | 1588.8 | 1576.995 | 1668.5 | 1693.4 | 23.614 | 0 | 0
HALLADALE 1 DW1 | 44.8 | 83.8_MID THYLACINE MBR | 1633.6 | 1588.8 | 1649.82 | 1605.02 | 1596.91 | 1693.4 | 1710.5 | 16.224 | 0 | 0
HALLADALE 1 DW1 | 44.8 | 86_FLAXMAN | 1649.82 | 1605.02 | 1671.55 | 1626.75 | 1615.885 | 1710.5 | 1733.4 | 21.728 | 0 | 0
HALLADALE 1 DW1 | 44.8 | 88_BASE C. STRIATOCONUM | 1671.55 | 1626.75 | 1706.91 | 1662.11 | 1644.43 | 1733.4 | 1770.7 | 35.362 | 0.867 | 0.025 |  |  |  | 0.138 | 0.992
HALLADALE 1 DW1 | 44.8 | WAARRE FM | 1706.91 | 1662.11 | 1804.55 | 1759.75 | 1710.93 | 1770.7 | 1873.1 | 97.636 | 34.688 | 0.355 |  |  |  | 0.213 | 0.599
HALLADALE 1 DW1 | 44.8 | 90.8_UPPER WAARRE | 1706.91 | 1662.11 | 1728.16 | 1683.36 | 1672.735 | 1770.7 | 1793.1 | 21.245 | 17.957 | 0.845 |  |  |  | 0.214 | 0.327
HALLADALE 1 DW1 | 44.8 | 93_LOWER WAARRE | 1728.16 | 1683.36 | 1804.55 | 1759.75 | 1721.555 | 1793.1 | 1873.1 | 76.391 | 16.731 | 0.219 |  |  |  | 0.212 | 0.895
HALLADALE 1 DW1 | 44.8 | Top Porosity to Eumeralla Fm | 1609.99 | 1565.19 | 1804.55 | 1759.75 | 1662.47 | 1668.5 | 1873.1 | 194.564 | 35.555 | 0.183 |  |  |  | 0.211 | 0.606
HALLADALE 1 DW2 | 44.8 | 68_PAARATTE | 925.93 | 881.13 | 1188.49 | 1143.69 | 1012.41 | 948 | 1219.6 | 262.559 | 58.872 | 0.224 |  |  |  | 0.232 | 0.32 |  |  | 948.2328 | 1897.5324 | net flag
HALLADALE 1 DW2 | 44.8 | 81_BELFAST | 1188.49 | 1143.69 | 1619.09 | 1574.29 | 1358.99 | 1219.6 | 1685 | 430.602 | 30.233 | 0.07 |  |  |  | 0.206 | 0.564
HALLADALE 1 DW2 | 44.8 | THYLACINE MEMBER | 1619.09 | 1574.29 | 1670.39 | 1625.59 | 1599.94 | 1685 | 1740.2 | 51.3 | 0 | 0
HALLADALE 1 DW2 | 44.8 | 83.5_UPP THYLACINE MBR | 1619.09 | 1574.29 | 1654.87 | 1610.07 | 1592.18 | 1685 | 1723.5 | 35.783 | 0 | 0
HALLADALE 1 DW2 | 44.8 | 83.8_MID THYLACINE MBR | 1654.87 | 1610.07 | 1670.39 | 1625.59 | 1617.83 | 1723.5 | 1740.2 | 15.518 | 0 | 0
HALLADALE 1 DW2 | 44.8 | 86_FLAXMAN | 1670.39 | 1625.59 | 1692.44 | 1647.64 | 1636.615 | 1740.2 | 1763.9 | 22.046 | 0 | 0
HALLADALE 1 DW2 | 44.8 | 88_BASE C. STRIATOCONUM | 1692.44 | 1647.64 | 1729.5 | 1684.7 | 1666.17 | 1763.9 | 1803.7 | 37.06 | 0.284 | 0.008 |  |  |  | 0.089 | 1
HALLADALE 1 DW2 | 44.8 | WAARRE FM | 1729.5 | 1684.7 | 1817.47 | 1772.67 | 1728.685 | 1803.7 | 1897.6 | 87.972 | 21.371 | 0.243 |  |  |  | 0.214 | 0.351
HALLADALE 1 DW2 | 44.8 | 90.8_UPPER WAARRE | 1729.5 | 1684.7 | 1751.41 | 1706.61 | 1695.655 | 1803.7 | 1827.2 | 21.909 | 15.487 | 0.707 |  |  |  | 0.229 | 0.215
HALLADALE 1 DW2 | 44.8 | 93_LOWER WAARRE | 1751.41 | 1706.61 | 1817.47 | 1772.67 | 1739.64 | 1827.2 | 1897.6 | 66.063 | 5.883 | 0.089 |  |  |  | 0.174 | 0.822
HALLADALE 1 DW2 | 44.8 | Top Porosity to Eumeralla Fm | 1619.09 | 1574.29 | 1817.47 | 1772.67 | 1673.48 | 1685 | 1897.6 | 198.379 | 21.655 | 0.109 |  |  |  | 0.212 | 0.354
HALLADALE 1 DW3 | 44.8 | 68_PAARATTE | 925.93 | 881.13 | 1183.28 | 1138.48 | 1009.805 | 948 | 1213.9 | 257.355 | 14.301 | 0.056 |  |  |  | 0.263 | 0.479 |  | No logs over entire interval | 1196.1 | 1947.6 | IFC(PHIT>=.08&VSH<=.5 1 0)
HALLADALE 1 DW3 | 44.8 | 81_BELFAST | 1183.28 | 1138.48 | 1646.76 | 1601.96 | 1370.22 | 1213.9 | 1726 | 463.48 | 24.238 | 0.052 |  |  |  | 0.222 | 0.504
HALLADALE 1 DW3 | 44.8 | THYLACINE MEMBER | 1646.76 | 1601.96 | 1697.35 | 1652.55 | 1627.255 | 1726 | 1784.4 | 50.583 | 0 | 0
HALLADALE 1 DW3 | 44.8 | 83.5_UPP THYLACINE MBR | 1646.76 | 1601.96 | 1676.17 | 1631.37 | 1616.665 | 1726 | 1760 | 29.41 | 0 | 0
HALLADALE 1 DW3 | 44.8 | 83.8_MID THYLACINE MBR | 1676.17 | 1631.37 | 1697.35 | 1652.55 | 1641.96 | 1760 | 1784.4 | 21.173 | 0 | 0
HALLADALE 1 DW3 | 44.8 | 86_FLAXMAN | 1697.35 | 1652.55 | 1729.55 | 1684.75 | 1668.65 | 1784.4 | 1821.3 | 32.205 | 0 | 0
HALLADALE 1 DW3 | 44.8 | 88_BASE C. STRIATOCONUM | 1729.55 | 1684.75 | 1772.06 | 1727.26 | 1706.005 | 1821.3 | 1869.7 | 42.506 | 0 | 0
HALLADALE 1 DW3 | 44.8 | WAARRE FM | 1772.06 | 1727.26 | 1859.87 | 1815.07 | 1771.165 | 1869.7 | 1969 | 87.817 | 26.748 | 0.305 |  |  |  | 0.244 | 0.953
HALLADALE 1 DW3 | 44.8 | 90.8_UPPER WAARRE | 1772.06 | 1727.26 | 1804.06 | 1759.26 | 1743.26 | 1869.7 | 1906.2 | 32.003 | 26.35 | 0.823 |  |  |  | 0.245 | 0.954
HALLADALE 1 DW3 | 44.8 | 93_LOWER WAARRE | 1804.06 | 1759.26 | 1859.87 | 1815.07 | 1787.165 | 1906.2 | 1969 | 55.814 | 0.399 | 0.007 |  |  |  | 0.17 | 0.917
HALLADALE 1 DW3 | 44.8 | Below Thylacine Member | 1646.76 | 1601.96 | 1859.87 | 1815.07 | 1708.515 | 1726 | 1969 | 213.111 | 26.748 | 0.126 |  |  |  | 0.244 | 0.953
HENRY 1 ST1 | 61.87 | 68_PAARATTE | 1190.92 | 1129.05 | 1506.66 | 1444.79 | 1286.92 | 1220.1 | 1536.4 | 315.735 | 32.78 | 0.104 |  |  |  | 0.24 | 0.98 |  |  | 1118.0064 | 2001.4692 | IFC(PHIT>=.08&VSH<=.5,1,0)
HENRY 1 ST1 | 61.87 | 81_BELFAST | 1506.66 | 1444.79 | 1788.75 | 1726.88 | 1585.835 | 1536.4 | 1818.5 | 282.087 | 8.991 | 0.032 |  |  |  | 0.188 | 1
HENRY 1 ST1 | 61.87 | WAARRE FM | 1788.75 | 1726.88 | 1823.24 | 1761.37 | 1744.125 | 1818.5 | 1853 | 34.498 | 12.344 | 0.358 |  |  |  | 0.212 | 0.409
HENRY 1 ST1 | 61.87 | 93_LOWER WAARRE | 1788.75 | 1726.88 | 1823.24 | 1761.37 | 1744.125 | 1818.5 | 1853 | 34.498 | 12.344 | 0.358 |  |  |  | 0.212 | 0.409
HENRY 1 ST1 | 61.87 | Below Thylacine Member | 1788.75 | 1726.88 | 1823.24 | 1761.37 | 1744.125 | 1818.5 | 1853 | 34.498 | 12.344 | 0.358 |  |  |  | 0.212 | 0.409
HENRY 2 | 67 | 68_PAARATTE | 1181.74 | 1114.74 | 1469.24 | 1402.24 | 1258.49 | 1222.4 | 1583.7 | 287.503 | 58.512 | 0.204 |  |  |  | 0.278 | 0.989 |  |  | 1000.0488 | 2007.87 | net flag
HENRY 2 | 67 | 81_BELFAST | 1469.24 | 1402.24 | 1693.28 | 1626.28 | 1514.26 | 1583.7 | 1955 | 224.04 | 37.838 | 0.169 |  |  |  | 0.241 | 0.947
HENRY 2 | 67 | WAARRE FM | 1693.28 | 1626.28 | 1715.72 | 1648.72 | 1637.5 | 1955 | 1999.9 | 22.437 | 20.139 | 0.898 |  |  |  | 0.253 | 0.318
HENRY 2 | 67 | 93_LOWER WAARRE | 1693.28 | 1626.28 | 1715.72 | 1648.72 | 1637.5 | 1955 | 1999.9 | 22.437 | 20.139 | 0.898 |  |  |  | 0.253 | 0.318
HENRY 2 | 67 | Below Thylacine Member | 1693.28 | 1626.28 | 1715.72 | 1648.72 | 1637.5 | 1955 | 1999.9 | 22.437 | 20.139 | 0.898 |  |  |  | 0.253 | 0.318
LA BELLA 1 | 93.7 | 68_PAARATTE | 1530.21 | 1436.51 | 1794.84 | 1701.14 | 1568.825 | 1555.7 | 1820.6 | 264.633 | 0 | 0 | [6 empty] | No logs over entire interval | 1798.7768 | 2729.4834 | IFC(PHIT>=.08&VSH<=.5 1 0)
LA BELLA 1 | 93.7 | 81_BELFAST | 1794.84 | 1701.14 | 1980.53 | 1886.83 | 1793.985 | 1820.6 | 2006.5 | 185.686 | 0 | 0
LA BELLA 1 | 93.7 | 88_BASE C. STRIATOCONUM | 1980.53 | 1886.83 | 2073.65 | 1979.95 | 1933.39 | 2006.5 | 2099.7 | 93.119 | 4.873 | 0.052 |  |  |  | 0.129 | 1 | 0.492
LA BELLA 1 | 93.7 | WAARRE FM | 2073.65 | 1979.95 | 2565.64 | 2471.94 | 2225.945 | 2099.7 | 2592 | 491.991 | 96.409 | 0.196 |  |  |  | 0.168 | 0.684 | 1160.309
LA BELLA 1 | 93.7 | 90.8_UPPER WAARRE | 2073.65 | 1979.95 | 2155.49 | 2061.79 | 2020.87 | 2099.7 | 2181.6 | 81.837 | 33.045 | 0.404 |  |  |  | 0.189 | 0.414 | 315.039
LA BELLA 1 | 93.7 | 93_LOWER WAARRE | 2155.49 | 2061.79 | 2565.64 | 2471.94 | 2266.865 | 2181.6 | 2592 | 410.154 | 63.364 | 0.154 |  |  |  | 0.157 | 0.853 | 1601.134
LA BELLA 1 | 93.7 | Below Top Porosity | 1980.53 | 1886.83 | 2565.64 | 2471.94 | 2179.385 | 2006.5 | 2592 | 585.111 | 101.282 | 0.173 |  |  |  | 0.166 | 0.696 | 1104.511
LOCH ARD 1 | 74.7 | 68_PAARATTE | 365 | 290.3 | 388.79 | 314.09 | 302.195 | 390.3 | 414.1 | 23.798 | [8 empty] | No NET log
LOCH ARD 1 | 74.7 | 81_BELFAST | 388.79 | 314.09 | 644.17 | 569.47 | 441.78 | 414.1 | 669.5 | 255.37 | 82.8 | 0.3242 | [6 empty] | calculated on V_SH<0.4 as no PHIT log; PETROPHYSICS set | 414.2232 | 819.912 | Flag calculated by tp_paysummary
LOCH ARD 1 | 74.7 | THYLACINE MEMBER | 644.17 | 569.47 | 794.66 | 719.96 | 644.715 | 669.5 | 820 | 150.493 | 112.2 | 0.74554 | [6 empty] | calculated on V_SH<0.4 as no PHIT log; PETROPHYSICS set
LOCH ARD 1 | 74.7 | 83.5_UPP THYLACINE MBR | 644.17 | 569.47 | 734.46 | 659.76 | 614.615 | 669.5 | 759.8 | 90.299 | 88.9 | 0.98 | [6 empty] | calculated on V_SH<0.4 as no PHIT log; PETROPHYSICS set
LOCH ARD 1 | 74.7 | 83.8_MID THYLACINE MBR | 734.46 | 659.76 | 794.66 | 719.96 | 689.86 | 759.8 | 820 | 60.194 | 23.3 | 0.39 | [6 empty] | calculated on V_SH<0.4 as no PHIT log; PETROPHYSICS set
LOCH ARD 1 | 74.7 | 86_FLAXMAN | 794.66 | 719.96 | 860.64 | 785.94 | 752.95 | 820 | 886 | 65.981 | 5.18 | 0.079 | [6 empty] | Not entire 86 strata interval due to missing PETROPHYSICS.V_SH log below 886 mMD and missing PHIT log (above 933 mMD); possibly more sand in interval. Gross and net to gross calculated over logged interval. NET calculated on PETROPHYSICS.V_SH<-0.4 as no PHIT log; NETSAND_2015 set.
LOCH ARD 1 | 74.7 | 88_BASE C. STRIATOCONUM | 907.62 | 832.92 | 1023.09 | 948.39 | 890.655 | 933 | 1048.5 | 115.468 | 1.676 | 0.015 |  |  |  | 0.185 | 1 | 11.584 | Not entire 88 strata interval due to NET log absence. Missing PHIT log (above 933 mMD) and PETROPHYSICS.V_SH log (cleared 886-934 mMD); possibly more sand in interval. Gross, net to gross and poroisty calculated over logged interval from DETERMIN_WAYNE set | 934.0596 | 1394.9172 | IFC(PHIT>=.08&VSH<=.5 1 0)
LOCH ARD 1 | 74.7 | WAARRE FM | 1023.09 | 948.39 | 1299.41 | 1224.71 | 1086.55 | 1048.5 | 1325 | 276.318 | 82.266 | 0.298 |  |  |  | 0.169 | 1 | 144.377
LOCH ARD 1 | 74.7 | 90.8_UPPER WAARRE | 1023.09 | 948.39 | 1071.78 | 997.08 | 972.735 | 1048.5 | 1097.2 | 48.687 | 46.313 | 0.951 |  |  |  | 0.161 | 1 | 55.665
LOCH ARD 1 | 74.7 | 93_LOWER WAARRE | 1071.78 | 997.08 | 1299.41 | 1224.71 | 1110.895 | 1097.2 | 1325 | 227.631 | 35.953 | 0.158 |  |  |  | 0.18 | 1 | 258.653
LOCH ARD 1 | 74.7 | Thylacine Mbr to Eumeralla Fm | 644.17 | 569.47 | 1299.41 | 1224.71 | 897.09 | 669.5 | 1325 | 608.26 | 201.322 | 0.33098 | [6 empty] | Does not cover entire interval due to missing logs over interval 886-933 mMD (PHIT and/or VSH logs). Gross and net to gross calculations of only logged interval (ie 886-933 mMD interval = 46.985 mTVDSS taken out)
MARTHA 1 | 54.5 | 68_PAARATTE | 986.64 | 932.14 | 1199.54 | 1145.04 | 1038.59 | 1008.2 | 1221.3 | 212.897 | 2.283 | 0.011 |  |  |  | 0.142 | 0.99 |  | no NET log over entire interval; more sand in interval; PHIT log starts 1085 mMD | 1085 | 1766.0112 | IFC(PHIT>=.08&VSH<=.5,1,0)
MARTHA 1 | 54.5 | 81_BELFAST | 1199.54 | 1145.04 | 1461.8 | 1407.3 | 1276.17 | 1221.3 | 1484 | 262.261 | 28.146 | 0.107 |  |  |  | 0.254 | 0.908
MARTHA 1 | 54.5 | WAARRE FM | 1461.8 | 1407.3 | 1483.77 | 1429.27 | 1418.285 | 1484 | 1506 | 21.974 | 13.847 | 0.63 |  |  |  | 0.269 | 0.465
MARTHA 1 | 54.5 | 93_LOWER WAARRE | 1461.8 | 1407.3 | 1483.77 | 1429.27 | 1418.285 | 1484 | 1506 | 21.974 | 13.847 | 0.63 |  |  |  | 0.269 | 0.465
MARTHA 1 | 54.5 | Below Thylacine Member | 1461.8 | 1407.3 | 1483.77 | 1429.27 | 1418.285 | 1484 | 1506 | 21.974 | 13.847 | 0.63 |  |  |  | 0.269 | 0.465
MINERVA 1 | 56.7 | 68_PAARATTE | 776.66 | 719.96 | 1003.33 | 946.63 | 833.295 | 802 | 1028.7 | 226.669 | [8 empty] | No NET log | 1650.0348 | 2416.302 | IFC(PHIT>=.08&VSH<=.5 1 0)
MINERVA 1 | 56.7 | 81_BELFAST | 1003.33 | 946.63 | 1450.22 | 1393.52 | 1170.075 | 1028.7 | 1476.5 | 446.888 | [8 empty] | No NET log
MINERVA 1 | 56.7 | THYLACINE MEMBER | 1450.22 | 1393.52 | 1547.03 | 1490.33 | 1441.925 | 1476.5 | 1573.8 | 96.81 | [8 empty] | No NET log
MINERVA 1 | 56.7 | 83.5_UPP THYLACINE MBR | 1450.22 | 1393.52 | 1506.75 | 1450.05 | 1421.785 | 1476.5 | 1533.3 | 56.528 | [8 empty] | No NET log
MINERVA 1 | 56.7 | 83.8_MID THYLACINE MBR | 1506.75 | 1450.05 | 1547.03 | 1490.33 | 1470.19 | 1533.3 | 1573.8 | 40.282 | [8 empty] | No NET log
MINERVA 1 | 56.7 | 86_FLAXMAN | 1547.03 | 1490.33 | 1707.04 | 1650.34 | 1570.335 | 1573.8 | 1734.9 | 160.005 | 2.119 | 0.013 |  |  |  | 0.145 | 0.932 | 2.202 | No NET log over entire interval; tiny bit more sand in interval
MINERVA 1 | 56.7 | 88_BASE C. STRIATOCONUM | 1707.04 | 1650.34 | 1787.14 | 1730.44 | 1690.39 | 1734.9 | 1815.7 | 80.103 | 0.082 | 0.001 |  |  |  | 0.098 | 1 | 0.115
MINERVA 1 | 56.7 | WAARRE FM | 1787.14 | 1730.44 | 2259.16 | 2202.46 | 1966.45 | 1815.7 | 2293 | 472.018 | 289.029 | 0.6123 |  |  |  | 0.157 | 0.53 | 1318647.171 | portion of NET log missing (2020-2109 mMD) due to lack of PHIT log; additional netsand in interval calculated from DETERMIN_WAYNE.VSH <=0.5 and added to total NET. Net to gross recalculated
MINERVA 1 | 56.7 | 90.8_UPPER WAARRE | 1787.14 | 1730.44 | 2028.03 | 1971.33 | 1850.885 | 1815.7 | 2059 | 240.896 | 206.142 | 0.859 |  |  |  | 0.167 | 0.448 | 52.244 | portion of NET log missing (2020-2109 mMD) due to lack of PHIT log; additional netsand in interval calculated from DETERMIN_WAYNE.VSH <=0.5 and added to total NET. Net to gross recalculated
MINERVA 1 | 56.7 | 93_LOWER WAARRE | 2028.03 | 1971.33 | 2259.16 | 2202.46 | 2086.895 | 2059 | 2293 | 231.122 | 82.887 | 0.3586 |  |  |  | 0.12 | 0.965 | 6325215.323 | portion of NET log missing (2020-2109 mMD) due to lack of PHIT log; additional netsand in interval calculated from DETERMIN_WAYNE.VSH <=0.5 and added to total NET. Net to gross recalculated
MINERVA 1 | 56.7 | Below Top Porosity | 1450.22 | 1393.52 | 2259.16 | 2202.46 | 1797.99 | 1476.5 | 2293 | 808.936 | 291.23 | 0.36 |  |  |  | 0.157 | 0.534 | 1305847.527 | portion of NET log missing (2020-2109 mMD) due to lack of PHIT log; additional netsand in interval calculated from DETERMIN_WAYNE.VSH <=0.5 and added to total NET. Net to gross recalculated
MINERVA 2A | 59.7 | 68_PAARATTE | 750.68 | 690.98 | 1110.96 | 1051.26 | 871.12 | 776 | 1136.3 | 360.273 | [8 empty] | No NET log | 1526.4384 | 2166.8232 | IFC(PHIT>=.08&VSH<=.5 1 0)
MINERVA 2A | 59.7 | 81_BELFAST | 1110.96 | 1051.26 | 1534.49 | 1474.79 | 1263.025 | 1136.3 | 1559.9 | 423.534 | 0 | 0 | [6 empty] | No NET log over entire interval; more sand in interval
MINERVA 2A | 59.7 | THYLACINE MEMBER | 1534.49 | 1474.79 | 1639.28 | 1579.58 | 1527.185 | 1559.9 | 1664.8 | 104.791 | 0 | 0
MINERVA 2A | 59.7 | 83.5_UPP THYLACINE MBR | 1534.49 | 1474.79 | 1629.9 | 1570.2 | 1522.495 | 1559.9 | 1655.4 | 95.404 | 0 | 0
MINERVA 2A | 59.7 | 83.8_MID THYLACINE MBR | 1629.9 | 1570.2 | 1639.28 | 1579.58 | 1574.89 | 1655.4 | 1664.8 | 9.387 | 0 | 0
MINERVA 2A | 59.7 | 86_FLAXMAN | 1639.28 | 1579.58 | 1768.66 | 1708.96 | 1644.27 | 1664.8 | 1794.4 | 129.38 | 5.021 | 0.039 |  |  |  | 0.178 | 0.66 | 15.204
MINERVA 2A | 59.7 | 88_BASE C. STRIATOCONUM | 1768.66 | 1708.96 | 1803.78 | 1744.08 | 1726.52 | 1794.4 | 1829.6 | 35.119 | 0.114 | 0.003 |  |  |  | 0.233 | 0.757 | 75.51
MINERVA 2A | 59.7 | WAARRE FM | 1803.78 | 1744.08 | 2143.45 | 2083.75 | 1913.915 | 1829.6 | 2170 | 339.669 | 195.443 | 0.575 |  |  |  | 0.204 | 0.575 | 4000.321
MINERVA 2A | 59.7 | 90.8_UPPER WAARRE | 1803.78 | 1744.08 | 2006.03 | 1946.33 | 1845.205 | 1829.6 | 2032.3 | 202.248 | 158.302 | 0.783 |  |  |  | 0.211 | 0.495 | 4926.91
MINERVA 2A | 59.7 | 93_LOWER WAARRE | 2006.03 | 1946.33 | 2143.45 | 2083.75 | 2015.04 | 2032.3 | 2170 | 137.421 | 37.141 | 0.27 |  |  |  | 0.176 | 0.987 | 51.076
MINERVA 2A | 59.7 | Below Top Porosity | 1534.49 | 1474.79 | 2143.45 | 2083.75 | 1779.27 | 1559.9 | 2170 | 608.959 | 200.579 | 0.329 |  |  |  | 0.204 | 0.577 | 3898.329
MUSSEL 1 | 85.32 | 68_PAARATTE | 1306.52 | 1221.2 | 1642.82 | 1557.5 | 1389.35 | 1336.7 | 1673 | 336.3 | 3.962 | 0.012 |  |  |  | 0.155 | 1 |  |  | 112.9284 | 2284.476 | Curve clear from 2227.83 to 2228.90
MUSSEL 1 | 85.32 | 81_BELFAST | 1642.82 | 1557.5 | 1979.72 | 1894.4 | 1725.95 | 1673 | 2009.9 | 336.9 | 0 | 0
MUSSEL 1 | 85.32 | 88_BASE C. STRIATOCONUM | 1979.72 | 1894.4 | 2053.72 | 1968.4 | 1931.4 | 2009.9 | 2083.9 | 74 | 2.438 | 0.033 |  |  |  | 0.123 | 1 | 0.253
MUSSEL 1 | 85.32 | WAARRE FM | 2053.72 | 1968.4 | 2254.32 | 2169 | 2068.7 | 2083.9 | 2284.5 | 200.6 | 93.878 | 0.4679 |  |  |  | 0.165 | 0.971 | 137.552 | No logs below 2284.5 mMDRT, so large interval remains unevaluated
MUSSEL 1 | 85.32 | 90.8_UPPER WAARRE | 2053.72 | 1968.4 | 2126.82 | 2041.5 | 2004.95 | 2083.9 | 2157 | 73.1 | 62.948 | 0.861 |  |  |  | 0.186 | 0.979 | 199.384
MUSSEL 1 | 85.32 | 93_LOWER WAARRE | 2126.82 | 2041.5 | 2254.32 | 2169 | 2105.25 | 2157 | 2284.5 | 127.5 | 30.931 | 0.243 |  |  |  | 0.123 | 0.947 | 11.716 | No logs below 2284.5 mMDRT, so large interval remains unevaluated |  | 2284.5
MUSSEL 1 | 85.32 | Below Top Porosity | 1979.72 | 1894.4 | 2254.32 | 2169 | 2031.7 | 2009.9 | 2284.5 | 274.6 | 96.317 | 0.351 |  |  |  | 0.164 | 0.972 | 134.076 | No logs below 2284.5 mMDRT, so large interval remains unevaluated
PECTEN 1A | 62.6 | 68_PAARATTE |  |  |  | -62.6 | [12 empty] | No NET log
PECTEN 1A | 62.6 | 81_BELFAST |  |  |  | -62.6 | [12 empty] | No NET log
PECTEN 1A | 62.6 | 88_BASE C. STRIATOCONUM | 1710.2 | 1647.6 | 1736.5 | 1673.9 | 1660.75 | 1744.2 | 1770.5 | 26.3 | [8 empty] | No NET log over entire interval; VSH calibrated for Waarre/Eumeralla, not Flaxman. VSH and NET logs over interval needs checking. Ignore NET calculations for this interval | 1762.0488 | 2853.0803 | IFC(PHIT>=.08&VSH<=.5,1,0)
PECTEN 1A | 62.6 | WAARRE FM | 1736.5 | 1673.9 | 1760.4 | 1697.8 | 1685.85 | 1770.5 | 1794.4 | 23.9 | 19.785 | 0.828 |  |  |  | 0.166 | 1
PECTEN 1A | 62.6 | 93_LOWER WAARRE | 1736.5 | 1673.9 | 1760.4 | 1697.8 | 1685.85 | 1770.5 | 1794.4 | 23.9 | 19.785 | 0.828 |  |  |  | 0.166 | 1
PECTEN 1A | 62.6 | Below Top Porosity | 1736.5 | 1673.9 | 1760.4 | 1697.8 | 1685.85 | 1770.5 | 1794.4 | 23.9 | 19.785 | 0.828 |  |  |  | 0.165 | 1
PECTEN EAST 1 | 59.7 | 68_PAARATTE | 1041.07 | 981.37 | 1503.13 | 1443.43 | 1212.4 | 1062 | 1524.2 | 462.053 | 30.287 | 0.066 |  |  |  | 0.218 | 0.952 |  | No NET log over entire interval; more sand in interval | 1200.15 | 1970.6844 | IFC(PHIT>=.08&VSH<=.5,1,0)
PECTEN EAST 1 | 59.7 | 81_BELFAST | 1503.13 | 1443.43 | 1810.58 | 1750.88 | 1597.155 | 1524.2 | 1832.2 | 307.454 | 4.902 | 0.016 |  |  |  | 0.205 | 1
PECTEN EAST 1 | 59.7 | 88_BASE C. STRIATOCONUM | 1810.58 | 1750.88 | 1839.78 | 1780.08 | 1765.48 | 1832.2 | 1861.5 | 29.196 | 2.744 | 0.094 |  |  |  | 0.151 | 0.994
PECTEN EAST 1 | 59.7 | WAARRE FM | 1839.78 | 1780.08 | 1909.48 | 1849.78 | 1814.93 | 1861.5 | 1931.5 | 69.7 | 25.026 | 0.359 |  |  |  | 0.195 | 0.956
PECTEN EAST 1 | 59.7 | 90.8_UPPER WAARRE | 1839.78 | 1780.08 | 1846.25 | 1786.55 | 1783.315 | 1861.5 | 1868 | 6.477 | 6.216 | 0.96 |  |  |  | 0.223 | 0.883
PECTEN EAST 1 | 59.7 | 93_LOWER WAARRE | 1846.25 | 1786.55 | 1909.48 | 1849.78 | 1818.165 | 1868 | 1931.5 | 63.223 | 18.81 | 0.298 |  |  |  | 0.185 | 0.986
PECTEN EAST 1 | 59.7 | Below Thylacine Member | 1810.58 | 1750.88 | 1909.48 | 1849.78 | 1800.33 | 1832.2 | 1931.5 | 98.896 | 27.77 | 0.281 |  |  |  | 0.19 | 0.959
PRAWN A1 | 80.8728 | 68_PAARATTE | 1225.47 | 1144.5972 | 1475.27 | 1394.3972 | 1269.4972 | 1252.6 | 1502.4 | 249.8 | 127.575 | 0.511 |  |  |  | 0.244 | 1 |  |  | 1205.3316 | 3192.4752 | IFC(PHIT>=.08&VSH<=.5 1 0)
PRAWN A1 | 80.8728 | 81_BELFAST | 1475.27 | 1394.3972 | 1957.67 | 1876.7972 | 1635.5972 | 1502.4 | 1984.8 | 482.4 | 340.497 | 0.706 |  |  |  | 0.213 | 0.998
PRAWN A1 | 80.8728 | THYLACINE MEMBER | 1957.67 | 1876.7972 | 2183.07 | 2102.1972 | 1989.4972 | 1984.8 | 2210.2 | 225.4 | 90.849 | 0.403 |  |  |  | 0.215 | 0.949 | 115.362
PRAWN A1 | 80.8728 | 83.5_UPP THYLACINE MBR | 1957.67 | 1876.7972 | 2053.57 | 1972.6972 | 1924.7472 | 1984.8 | 2080.7 | 95.9 | 61.019 | 0.636 |  |  |  | 0.218 | 0.962 | 131.097
PRAWN A1 | 80.8728 | 83.8_MID THYLACINE MBR | 2053.57 | 1972.6972 | 2183.07 | 2102.1972 | 2037.4472 | 2080.7 | 2210.2 | 129.5 | 29.83 | 0.23 |  |  |  | 0.21 | 0.921 | 83.177
PRAWN A1 | 80.8728 | 86_FLAXMAN | 2183.07 | 2102.1972 | 2202.27 | 2121.3972 | 2111.7972 | 2210.2 | 2229.4 | 19.2 | 4.858 | 0.253 |  |  |  | 0.154 | 0.901 | 409252.126
PRAWN A1 | 80.8728 | 88_BASE C. STRIATOCONUM | 2202.27 | 2121.3972 | 2488.27 | 2407.3972 | 2264.3972 | 2229.4 | 2515.4 | 286 | 115.214 | 0.403 |  |  |  | 0.154 | 0.933 | 3.375
PRAWN A1 | 80.8728 | WAARRE FM | 2488.27 | 2407.3972 | 2893.67 | 2812.7972 | 2610.0972 | 2515.4 | 2920.8 | 405.4 | 144.17 | 0.356 |  |  |  | 0.12 | 0.758 | 3.796
PRAWN A1 | 80.8728 | 90.8_UPPER WAARRE | 2488.27 | 2407.3972 | 2748.37 | 2667.4972 | 2537.4472 | 2515.4 | 2775.5 | 260.1 | 102.108 | 0.393 |  |  |  | 0.125 | 0.823 | 3.849
PRAWN A1 | 80.8728 | 93_LOWER WAARRE | 2748.37 | 2667.4972 | 2893.67 | 2812.7972 | 2740.1472 | 2775.5 | 2920.8 | 145.3 | 42.062 | 0.289 |  |  |  | 0.108 | 0.575 | 3.667
PRAWN A1 | 80.8728 | Below Thylacine Member | 1957.67 | 1876.7972 | 2893.67 | 2812.7972 | 2344.7972 | 1984.8 | 2920.8 | 936 | 355.092 | 0.379 |  |  |  | 0.156 | 0.883 | 5630.883
SOMERSET 1 | 503 | 68_PAARATTE | 1658.43 | 1155.43 | 2253.09 | 1750.09 | 1452.76 | 1680 | 2274.7 | 594.66 | 1.15 | 0.002 |  |  |  | 0.178 | 1 |  |  | 1680 | 2879 | IFC(PHIT>=.08&VSH<=.5 1 0)
SOMERSET 1 | 503 | 81_BELFAST | 2253.09 | 1750.09 | 2795.75 | 2292.75 | 2021.42 | 2274.7 | 2817.5 | 542.658 | 0 | 0
SOMERSET 1 | 503 | THYLACINE MEMBER | 2795.75 | 2292.75 | 2821.14 | 2318.14 | 2305.445 | 2817.5 | 2842.9 | 25.395 | 16.797 | 0.661 |  |  |  | 0.145 | 1 | 2.788
SOMERSET 1 | 503 | 83.5_UPP THYLACINE MBR | 2795.75 | 2292.75 | 2804.44 | 2301.44 | 2297.095 | 2817.5 | 2826.2 | 8.698 | 3.799 | 0.437 |  |  |  | 0.163 | 1 | 7.26
SOMERSET 1 | 503 | 83.8_MID THYLACINE MBR | 2804.44 | 2301.44 | 2821.14 | 2318.14 | 2309.79 | 2826.2 | 2842.9 | 16.697 | 12.998 | 0.778 |  |  |  | 0.14 | 1 | 1.481
SOMERSET 1 | 503 | 88_BASE C. STRIATOCONUM | 2821.14 | 2318.14 | 2890.23 | 2387.23 | 2352.685 | 2842.9 | 2912 | 69.086 | 2.599 | 0.038 |  |  |  | 0.168 | 1 | 6.657
SOMERSET 1 | 503 | Below Top Porosity | 2795.75 | 2292.75 | 2890.23 | 2387.23 | 2339.99 | 2817.5 | 2912 | 94.481 | 19.396 | 0.205 |  |  |  | 0.148 | 1 | 3.306
TA 1 | 99.3 | 68_PAARATTE | 1450.35 | 1351.05 | 1657.05 | 1557.75 | 1454.4 | 1609.7 | 1850.9 | 206.701 | [8 empty] | No NET log | 2270.5 | 2629 | NET
TA 1 | 99.3 | 81_BELFAST | 1657.05 | 1557.75 | 2018.43 | 1919.13 | 1738.44 | 1850.9 | 2270.2 | 361.377 | [8 empty] | No NET log
TA 1 | 99.3 | THYLACINE MEMBER | 2018.43 | 1919.13 | 2126.87 | 2027.57 | 1973.35 | 2270.2 | 2393.9 | 108.441 | 83.721 | 0.772 |  |  |  | 0.151 | 0.718 | 3.315
TA 1 | 99.3 | 83.5_UPP THYLACINE MBR | 2018.43 | 1919.13 | 2094.94 | 1995.64 | 1957.385 | 2270.2 | 2357.5 | 76.508 | 57.927 | 0.757 |  |  |  | 0.153 | 0.721 | 4.245
TA 1 | 99.3 | 83.8_MID THYLACINE MBR | 2094.94 | 1995.64 | 2126.87 | 2027.57 | 2011.605 | 2357.5 | 2393.9 | 31.933 | 25.793 | 0.808 |  |  |  | 0.145 | 0.71 | 1.227
TA 1 | 99.3 | 88_BASE C. STRIATOCONUM | 2126.87 | 2027.57 | 2239.11 | 2139.81 | 2083.69 | 2393.9 | 2521.4 | 112.237 | 64.086 | 0.571 |  |  |  | 0.156 | 0.525 | 273.635
TA 1 | 99.3 | WAARRE FM | 2239.11 | 2139.81 | 2339.46 | 2240.16 | 2189.985 | 2521.4 | 2634.2 | 100.354 | 73.207 | 0.729 |  |  |  | 0.143 | 0.705 | 141.127
TA 1 | 99.3 | 90.8_UPPER WAARRE | 2239.11 | 2139.81 | 2339.46 | 2240.16 | 2189.985 | 2521.4 | 2634.2 | 100.354 | 73.207 | 0.729 |  |  |  | 0.143 | 0.705 | 141.127
TA 1 | 99.3 | Below Top Porosity | 1450.35 | 1351.05 | 2339.46 | 2240.16 | 1795.605 | 1609.7 | 2634.2 | 889.111 | 221.014 | 0.249 |  |  |  | 0.15 | 0.656 | 127.341
THISTLE 1 | 75 | 68_PAARATTE | 1079.94 | 1004.94 | 1542.36 | 1467.36 | 1236.15 | 1079.94 | 1542.36 | 462.42 | [8 empty] | No NET log | 1900.1232 | 2264.9688 | IFC(PHIT>=.08&VSH<=.5,1,0)
THISTLE 1 | 75 | 81_BELFAST | 1542.36 | 1467.36 | 1903.94 | 1828.94 | 1648.15 | 1567.42 | 1929 | 361.58 | 0 | 0 | [6 empty] | No NET log over entire interval
THISTLE 1 | 75 | THYLACINE MEMBER | 1903.94 | 1828.94 | 1929.14 | 1854.14 | 1841.54 | 1929 | 1954.2 | 25.2 | 0 | 0
THISTLE 1 | 75 | 83.5_UPP THYLACINE MBR | 1903.94 | 1828.94 | 1929.14 | 1854.14 | 1841.54 | 1929 | 1954.2 | 25.2 | 0 | 0
THISTLE 1 | 75 | 88_BASE C. STRIATOCONUM | 1929.14 | 1854.14 | 1965.31 | 1890.31 | 1872.225 | 1954.2 | 1990.37 | 36.17 | 12.447 | 0.344 |  |  |  | 0.201 | 0.996
THISTLE 1 | 75 | WAARRE FM | 1965.31 | 1890.31 | 2239.86 | 2164.86 | 2027.585 | 1990.37 | 2265 | 274.546 | 139.315 | 0.507 |  |  |  | 0.175 | 0.995
THISTLE 1 | 75 | 90.8_UPPER WAARRE | 1965.31 | 1890.31 | 2067.69 | 1992.69 | 1941.5 | 1990.37 | 2092.75 | 102.38 | 87.526 | 0.855 |  |  |  | 0.186 | 1
THISTLE 1 | 75 | 93_LOWER WAARRE | 2067.69 | 1992.69 | 2239.86 | 2164.86 | 2078.775 | 2092.75 | 2265 | 172.165 | 51.788 | 0.301 |  |  |  | 0.155 | 0.986
THISTLE 1 | 75 | Below Top Porosity | 1903.94 | 1828.94 | 2239.86 | 2164.86 | 1996.9 | 1929 | 2265 | 335.915 | 151.761 | 0.452 |  |  |  | 0.177 | 0.995
THYLACINE 1 | 101.4 | 68_PAARATTE | 1454.75 | 1353.35 | 1686.51 | 1585.11 | 1469.23 | 1454.75 | 1686.51 | 231.769 | 0 | 0 | [6 empty] | uses wyllie sonic PHIT | 753.3132 | 2716.0725 | IFC(PHIT>=.08&VSH<=.5,1,0)
THYLACINE 1 | 101.4 | 81_BELFAST | 1711.7 | 1610.3 | 2048.5 | 1947.1 | 1778.7 | 1711.7 | 2048.5 | 336.8 | 0 | 0 | [6 empty] | uses wyllie sonic PHIT
THYLACINE 1 | 101.4 | THYLACINE MEMBER | 2023.1 | 1921.7 | 2133.98 | 2032.58 | 1977.14 | 2048.5 | 2159.5 | 110.876 | 31.209 | 0.281 |  |  |  | 0.171 | 0.418 | 4.328
THYLACINE 1 | 101.4 | 83.5_UPP THYLACINE MBR | 2023.1 | 1921.7 | 2092.32 | 1990.92 | 1956.31 | 2048.5 | 2117.8 | 69.216 | 12.024 | 0.174 |  |  |  | 0.184 | 0.345 | 7.279
THYLACINE 1 | 101.4 | 83.8_MID THYLACINE MBR | 2092.32 | 1990.92 | 2133.98 | 2032.58 | 2011.75 | 2117.8 | 2159.5 | 41.66 | 19.185 | 0.461 |  |  |  | 0.163 | 0.47 | 2.478
THYLACINE 1 | 101.4 | 88_BASE C. STRIATOCONUM | 2133.98 | 2032.58 | 2247.49 | 2146.09 | 2089.335 | 2159.5 | 2273.1 | 113.514 | 37.309 | 0.329 |  |  |  | 0.185 | 0.336 | 382.822
THYLACINE 1 | 101.4 | WAARRE FM | 2247.49 | 2146.09 | 2678.23 | 2576.83 | 2361.46 | 2273.1 | 2704 | 430.739 | 176.561 | 0.41 |  |  |  | 0.155 | 0.838 | 75.437
THYLACINE 1 | 101.4 | 90.8_UPPER WAARRE | 2247.49 | 2146.09 | 2398.13 | 2296.73 | 2221.41 | 2273.1 | 2423.8 | 150.633 | 97.751 | 0.649 |  |  |  | 0.166 | 0.733 | 131.174
THYLACINE 1 | 101.4 | 93_LOWER WAARRE | 2398.13 | 2296.73 | 2678.23 | 2576.83 | 2436.78 | 2423.8 | 2704 | 280.106 | 78.81 | 0.281 |  |  |  | 0.142 | 0.99 | 6.304
THYLACINE 1 | 101.4 | Below Top Porosity | 2023.1 | 1921.7 | 2678.23 | 2576.83 | 2249.265 | 2048.5 | 2704 | 655.129 | 245.079 | 0.374 |  |  |  | 0.161 | 0.694 | 113.175
THYLACINE 2 | 101.2 | 68_PAARATTE | 1438.56 | 1337.36 | 1799.93 | 1698.73 | 1518.045 | 1438.56 | 1799.93 | 361.366 | [8 empty] | No NET_1 log | 2141.982 | 2501.4936 | NET
THYLACINE 2 | 101.2 | 81_BELFAST | 1825 | 1723.8 | 2144 | 2042.8 | 1883.3 | 1825 | 2144 | 319 | 0.113 | 0 |  |  |  | 0.129 | 0.562 |  | No NET _1 log over entire interval; tiny bit more sand in interval |  |  | Note: NET_4 log 2142-2237 mMD with IFC(PHIT>=.08&VSH<=.5,1,0)
THYLACINE 2 | 101.2 | THYLACINE MEMBER | 2118.87 | 2017.67 | 2212.15 | 2110.95 | 2064.31 | 2144 | 2237.3 | 93.281 | 61.14 | 0.655 |  |  |  | 0.146 | 0.542 | 2.075 | summation from NET_1 log and PHIT_3 log (latest version); PHIT_1 log gives PHIT_Av 0.163
THYLACINE 2 | 101.2 | 83.5_UPP THYLACINE MBR | 2118.87 | 2017.67 | 2131.36 | 2030.16 | 2023.915 | 2144 | 2156.5 | 12.497 | 8.419 | 0.674 |  |  |  | 0.137 | 0.501 | 0.996 | summation from NET_1 log and PHIT_3 log (latest version); PHIT_1 log gives PHIT_Av 0.154
THYLACINE 2 | 101.2 | 83.8_MID THYLACINE MBR | 2131.36 | 2030.16 | 2212.15 | 2110.95 | 2070.555 | 2156.5 | 2237.3 | 80.784 | 52.72 | 0.653 |  |  |  | 0.147 | 0.548 | 2.247 | summation from NET_1 log and PHIT_3 log (latest version); PHIT_1 log gives PHIT_Av 0.165
THYLACINE 2 | 101.2 | 88_BASE C. STRIATOCONUM | 2212.15 | 2110.95 | 2322.43 | 2221.23 | 2166.09 | 2237.3 | 2347.6 | 110.286 | 28.799 | 0.261 |  |  |  | 0.148 | 0.744 | 181.017 | summation from NET_1 log, using PHIT_1 log; no PHIT_3 log over interval
THYLACINE 2 | 101.2 | WAARRE FM | 2322.43 | 2221.23 | 2509.92 | 2408.72 | 2314.975 | 2347.6 | 2535.2 | 187.484 | 105.13 | 0.561 |  |  |  | 0.146 |  | 40.006 | summation from NET_1 log, using PHIT_1 log; no PHIT_3 log over interval
THYLACINE 2 | 101.2 | 90.8_UPPER WAARRE | 2322.43 | 2221.23 | 2453.91 | 2352.71 | 2286.97 | 2347.6 | 2479.1 | 131.478 | 96.69 | 0.735 |  |  |  | 0.148 |  | 43.238 | summation from NET_1 log, using PHIT_1 log; no PHIT_3 log over interval
THYLACINE 2 | 101.2 | 93_LOWER WAARRE | 2453.91 | 2352.71 | 2509.92 | 2408.72 | 2380.715 | 2479.1 | 2535.2 | 56.006 | 8.44 | 0.151 |  |  |  | 0.124 |  | 2.98 | summation from NET_1 log, using PHIT_1 log; no PHIT_3 log over interval
THYLACINE 2 | 101.2 | Below Top Porosity | 2118.87 | 2017.67 | 2509.92 | 2408.72 | 2213.195 | 2144 | 2535.2 | 391.051 | 195.069 | 0.499 |  |  |  | 0.152 | 0.542 | 48.936 | summation from NET_1 log, using PHIT_3 log (Thylacine Mbr) and PHIT_1 log; no PHIT_3 log over entire interval
THYLACINE SOUTH 1 | 99.3 | 68_PAARATTE | 1463.54 | 1364.24 | 1703.95 | 1604.65 | 1484.445 | 1463.54 | 1703.95 | 240.407 | [8 empty] | No NET log | 2807.4 | 3230.8 | IFC(PHIT>=.08&VSH_GR<=.4,1,0)
THYLACINE SOUTH 1 | 99.3 | 81_BELFAST | 2155.2 | 2055.9 | 2808.4 | 2709.1 | 2382.5 | 2155.2 | 2808.4 | 653.2 | [8 empty] | No NET log
THYLACINE SOUTH 1 | 99.3 | THYLACINE MEMBER | 2158.45 | 2059.15 | 2277.4 | 2178.1 | 2118.625 | 2808.4 | 2959.5 | 118.954 | 42.807 | 0.36 |  |  |  | 0.143 | 0.633 | 1.833
THYLACINE SOUTH 1 | 99.3 | 83.5_UPP THYLACINE MBR | 2158.45 | 2059.15 | 2215.88 | 2116.58 | 2087.865 | 2808.4 | 2882.1 | 57.432 | 21.032 | 0.366 |  |  |  | 0.141 | 0.634 | 1.919
THYLACINE SOUTH 1 | 99.3 | 83.8_MID THYLACINE MBR | 2215.88 | 2116.58 | 2277.4 | 2178.1 | 2147.34 | 2882.1 | 2959.5 | 61.522 | 21.775 | 0.354 |  |  |  | 0.145 | 0.632 | 1.75
THYLACINE SOUTH 1 | 99.3 | 88_BASE C. STRIATOCONUM | 2277.4 | 2178.1 | 2361.25 | 2261.95 | 2220.025 | 2959.5 | 3061.9 | 83.845 | 20.694 | 0.247 |  |  |  | 0.141 | 0.761 | 1.796
THYLACINE SOUTH 1 | 99.3 | WAARRE FM | 2361.25 | 2261.95 | 2524.59 | 2425.29 | 2343.62 | 3061.9 | 3250.2 | 163.345 | 55.611 | 0.34 |  |  |  | 0.161 | 0.795 | 29.875
THYLACINE SOUTH 1 | 99.3 | 90.8_UPPER WAARRE | 2361.25 | 2261.95 | 2494.02 | 2394.72 | 2328.335 | 3061.9 | 3215.3 | 132.773 | 50.881 | 0.383 |  |  |  | 0.165 | 0.782 | 32.584
THYLACINE SOUTH 1 | 99.3 | 93_LOWER WAARRE | 2494.02 | 2394.72 | 2524.59 | 2425.29 | 2410.005 | 3215.3 | 3250.2 | 30.572 | 4.73 | 0.155 |  |  |  | 0.114 | 1 | 0.726
THYLACINE SOUTH 1 | 99.3 | Below Top Porosity | 2158.45 | 2059.15 | 2524.59 | 2425.29 | 2242.22 | 2808.4 | 3250.2 | 366.143 | 119.112 | 0.325 |  |  |  | 0.151 | 0.734 | 14.919
TRITON 1 ST1 | 100 | 68_PAARATTE | 1710.72 | 1610.72 | 1927.75 | 1827.75 | 1719.235 | 1710.72 | 1927.75 | 217.026 | [8 empty] | No NET log | 2836.0119 | 3541.7763 | IFC(PHIT>=.08&VSH<=.5 1 0)
TRITON 1 ST1 | 100 | 81_BELFAST | 1927.75 | 1827.75 | 2573.72 | 2473.72 | 2150.735 | 1950 | 2600 | 645.971 | [8 empty] | No NET log
TRITON 1 ST1 | 100 | THYLACINE MEMBER | 2573.72 | 2473.72 | 2659.48 | 2559.48 | 2516.6 | 2600 | 2685.9 | 85.758 | [8 empty] | No NET log
TRITON 1 ST1 | 100 | 83.5_UPP THYLACINE MBR | 2573.72 | 2473.72 | 2659.48 | 2559.48 | 2516.6 | 2600 | 2685.9 | 85.758 | [8 empty] | No NET log
TRITON 1 ST1 | 100 | 86_FLAXMAN | 2659.48 | 2559.48 | 2783.03 | 2683.03 | 2621.255 | 2685.9 | 2809.6 | 123.552 | [8 empty] | No NET log
TRITON 1 ST1 | 100 | 88_BASE C. STRIATOCONUM | 2783.03 | 2683.03 | 3387.87 | 3287.87 | 2985.45 | 2809.6 | 3415.6 | 604.841 | 0 | 0
TRITON 1 ST1 | 100 | WAARRE FM | 3387.87 | 3287.87 | 3516.83 | 3416.83 | 3352.35 | 3415.6 | 3545 | 128.963 | 36.764 | 0.285 |  |  |  | 0.108 | 0.683
TRITON 1 ST1 | 100 | 93_LOWER WAARRE | 3387.87 | 3287.87 | 3516.83 | 3416.83 | 3352.35 | 3415.6 | 3545 | 128.963 | 36.764 | 0.285 |  |  |  | 0.108 | 0.683
TRITON 1 ST1 | 100 | Below Top Porosity | 2573.72 | 2473.72 | 3516.83 | 3416.83 | 2945.275 | 2600 | 3545 | 943.114 | 36.764 | 0.039 |  |  |  | 0.108 | 0.683
WHELK 1 | 103.02 | 68_PAARATTE | 724.42 | 621.4 | 1012.72 | 909.7 | 765.55 | 724.42 | 1012.72 | 288.3 | 5.486 | 0.019 |  |  |  | 0.258 | 1 |  |  | 627.5832 | 1464.8688 | IFC(PHIT>=.08&VSH<=.5,1,0)
WHELK 1 | 103.02 | 81_BELFAST | 1043.2 | 940.18 | 1296.2 | 1193.18 | 1066.68 | 1043.2 | 1296.2 | 253 | 13.411 | 0.053 |  |  |  | 0.227 | 1
WHELK 1 | 103.02 | THYLACINE MEMBER | 1265.72 | 1162.7 | 1280.82 | 1177.8 | 1170.25 | 1296.2 | 1311.3 | 15.1 | 2.286 | 0.151 |  |  |  | 0.295 | 1
WHELK 1 | 103.02 | 83.5_UPP THYLACINE MBR | 1265.72 | 1162.7 | 1280.82 | 1177.8 | 1170.25 | 1296.2 | 1311.3 | 15.1 | 2.286 | 0.151 |  |  |  | 0.295 | 1
WHELK 1 | 103.02 | 88_BASE C. STRIATOCONUM | 1280.82 | 1177.8 | 1373.12 | 1270.1 | 1223.95 | 1311.3 | 1403.6 | 92.3 | 24.079 | 0.261 |  |  |  | 0.193 | 1
WHELK 1 | 103.02 | Below Thylacine Member | 1265.72 | 1162.7 | 1373.12 | 1270.1 | 1216.4 | 1296.2 | 1403.6 | 107.4 | 26.365 | 0.245 |  |  |  | 0.202 | 1